## Sheet1
Qty | Value | Device | Parts | Price Per Part | Price Per Board | For 3 Boards | Part Order Page | Part Description | Already have | Minimum Order
1 | ACS712 | ACS712 | CURRENT_SENSOR | 4.52 | 4.52 | 13.56 | http://parts.digikey.com/1/parts/945626-sensor-current-20a-5v-bi-8-soic-acs712elctr-20a-t.html | current-sensor | yes | 3
1 | ANTENNA2SMD | ANTENNA2SMD | ANTENNA | 0.844 | 0.844 | 2.532 | http://search.digikey.com/us/en/products/2450AT18B100E/712-1006-1-ND/1560835 | RF antenna | no | Order at least 10
1 | AT86RF231(RADIO)AT86RF231 | AT86RF231(RADIO)AT86RF231 | AT86RF231 | 4.73 | 4.73 | 14.19 | http://search.digikey.com/us/en/products/AT86RF231-ZU/AT86RF231-ZU-ND/1870495 | radio | no | 3
1 | ATMEGA32832A | ATMEGA32832A | ATMEGA328 | 3.83 | 3.83 | 11.49 | http://parts.digikey.com/1/parts/1877362-ic-mcu-avr-32k-flash-32tqfp-atmega328-au.html | atmega | yes | 3
1 | AVR_SPI_PRG_6PTH | AVR_SPI_PRG_6PTH | ISP_HEADER | 0.39 | 0.78 | 2.34 | http://search.digikey.com/us/en/products/961206-6404-AR/3M9459-ND/2071500 | ISP header | no | Order at least 10
2 | 0.1u | CAP0603-CAP | C1, C9 | 0.0125 | 0.05 | 1.25 | http://search.digikey.com/us/en/products/CC0603ZRY5V9BB104/311-1343-1-ND/2103127 | 0.1uF Cap | no | Order at least 100
4 | 1 uF | CAP0603-CAP | CB1, CB2, CB3, CB4 | 0.0306 | 0.0306 | 3.06 | http://search.digikey.com/us/en/products/C1608Y5V1A105Z/445-1328-1-ND/567635 | 1 uF Caps | no | Order at least 100
1 | 1n | CAP0603-CAP | C2 | 0.0153 | 0.0153 | 1.53 | http://search.digikey.com/us/en/products/GRM188R71H102KA01D/490-1494-1-ND/587851 | 1nF Cap | no | Order at least 100
1 | 10 nF | CAP0603-CAP | C12 | 0.014 | 0.028 | 1.4 | http://search.digikey.com/us/en/products/GRM188R71H103KA01D/490-1512-1-ND/587862 | 10nF Cap | no | Order at least 100
2 | 12 pF | CAP0603-CAP | CX1, CX2 | 0.0225 | 0.09 | 2.25 | http://search.digikey.com/us/en/products/C1608C0G1H120J/445-1270-1-ND/567672 | 12pF Caps | no | Order at least 100
4 | 22 pF | CAP0603-CAP | C3, C4, C10, C11 | 0.0225 | 0.0675 | 2.25 | http://search.digikey.com/us/en/products/C1608C0G1H220J/445-1273-1-ND/567670 | 22pF Caps | no | Order at least 100
3 |  | CAPPTH1 | C6, C7, C8 | - | - | - | - | Ignore these
1 | 3300µF | CAPPTH1 | C5 | 0.9 | 1.8 | 5.4 | http://search.digikey.com/us/en/products/ECA-1CM332/P5144-ND/245003 | 3300uF Cap | no | 6
2 | 16 MHZ | CRYSTALSMD | Y1, Y2 | 0.358 | 0.358 | 3.58 | http://parts.digikey.com/1/parts/1800664-crystal-16-000-mhz-18pf-smd-abls-16-000mhz-b4-t.html | 16mhz crystal | yes | Order at least 10
1 | 115V -> 5V | EI38-2 | MT2201 | 4.28 | 4.28 | 12.84 | http://search.digikey.com/us/en/products/3FS-210/MT2201-ND/285599 | transformer | no | 3
1 | FT232RL | FT232RL | IC1 | 4.5 | 9 | 27 | http://parts.digikey.com/1/parts/1501976-ic-usb-fs-serial-uart-28-ssop-ft232rl-reel.html | USB-Serial Chip | no | 6
2 | Green | LED0603 | PWR, RF-RX | 0.117 | 0.234 | 1.17 | http://search.digikey.com/us/en/products/APT1608SGC/754-1121-1-ND/1747838 | green led | no | Order at least 10
2 | Red | LED0603 | RF-TX, STATUS | 0.117 | 0.234 | 1.17 | http://search.digikey.com/us/en/products/APT1608EC/754-1117-1-ND/1747834 | red led | no | Order at least 10
2 | MB4S | MB4S | B1, B2 | 0.414 | 0.414 | 4.14 | http://parts.digikey.com/1/parts/1422327-ic-rect-bridge-0-5a-400v-4soic-mb4s.html | bridge rectifier | no | Order at least 10
1 | MICROSD | MICROSD | MICROSD | 1.94 | 1.94 | 5.82 | http://parts.digikey.com/1/parts/1804297-conn-mini-micro-sd-8pin-pcb-gold-101-00581-59.html | microsd | yes | 3
1 | MINI-USB-UX60A-MB-5ST | MINI-USB-UX60A-MB-5ST | X2 | 1.023 | 3.069 | 10.23 | http://search.digikey.com/us/en/products/UX60A-MB-5ST/H2961CT-ND/597540 | mini USB | no | Order at least 10
3 |  | PTH3MM | ACHOT, ACNEU, ACOUT | - | - | - | - | Ignore these
1 | REG3.3V | REG3.3V | 3.3V_REGULATOR | 0.66 | 0.66 | 1.98 | http://parts.digikey.com/1/parts/609150-ic-ldo-reg-3-3v-150ma-sot23-5-lp2985-33dbvr.html | 3.3v regulator | yes | 3
5 | 10K | RESISTOR0603-RES | R1, R2, R3, R4, R13 | 0.0158 | 0.079 | 1.58 | http://search.digikey.com/us/en/products/RNCP0603FTD10K0/RNCP0603FTD10K0CT-ND/2240478 | 10k resistor | no | Order at least 100
1 | 37.4K | RESISTOR0603-RES | R12 | 0.0158 | 0.0158 | 1.58 | http://search.digikey.com/us/en/products/RNCP0603FTD37K4/RNCP0603FTD37K4CT-ND/2240497 | 37.4K resistor | no | Order at least 100
3 | 100 | RESISTOR0603-RES | R5, R6, R9 | 0.0158 | 0.0474 | 1.58 | http://search.digikey.com/us/en/products/RNCP0603FTD100R/RNCP0603FTD100RCT-ND/2240425 | 100 ohm resistor | no | Order at least 100
4 | STAND-OFF | STAND-OFF | JP1, JP2, JP3, JP4 | - | - | - | - | Ignore these
1 | WE-BAL | WE-BAL | BALUN | 2.58 | 2.58 | 7.74 | http://parts.digikey.com/1/parts/1790682-balun-ember351-357-0805-smd-748421245.html | balun | no | 3
1 |  |  | To Outlet | 0.797 | 0.797 | 7.97 | http://search.digikey.com/us/en/products/703W-00%2F07/Q335-ND/1164206 | Euro IN |  | Order at least 10
1 |  |  | To Device | 1.13 | 1.13 | 3.39 | http://search.digikey.com/us/en/products/Q-712/Q527-ND/2180784 | Edison Out |  | 3
Wire
1 |  |  | Case | 3 | 3 | 9 | http://search.digikey.com/us/en/products/CU-1874-B/377-1165-ND/387084 | Enclosure |  | 3
|  |  | Board Cost | See Provided Rubric |  |  | http://www.pcb-pool.com/ppus/order_productconfiguration_js.html
[5 empty] | 41.6236 | 153.022 | Total
[6 empty] | -28.1512 | Cost overhead from spare/unused parts

## Sheet2
Qty | Value | Device | Parts
1 | ACS712 | ACS712 | CURRENT_SENSOR
1 | ANTENNA2SMD | ANTENNA2SMD | ANTENNA
1 | AT86RF231(RADIO)AT86RF231 | AT86RF231(RADIO)AT86RF231 | AT86RF231
1 | ATMEGA32832A | ATMEGA32832A | ATMEGA328
1 | AVR_SPI_PRG_6PTH | AVR_SPI_PRG_6PTH | ISP_HEADER
2 | 0.1u | CAP0603-CAP | C1, C9
4 | 1 uF | CAP0603-CAP | CB1, CB2, CB3, CB4
1 | 1n | CAP0603-CAP | C2
1 | 10 nF | CAP0603-CAP | C12
2 | 12 pF | CAP0603-CAP | CX1, CX2
4 | 22 pF | CAP0603-CAP | C3, C4, C10, C11
3 |  | CAPPTH1 | C6, C7, C8
1 | 3300µF | CAPPTH1 | C5
2 | 16 MHZ | CRYSTALSMD | Y1, Y2
1 | 115V -> 5V | EI38-2 | MT2201
1 | FT232RL | FT232RL | IC1
2 | Green | LED0603 | PWR, RF-RX
2 | Red | LED0603 | RF-TX, STATUS
2 | MB4S | MB4S | B1, B2
1 | MICROSD | MICROSD | MICROSD
1 | MINI-USB-UX60A-MB-5ST | MINI-USB-UX60A-MB-5ST | X2
3 |  | PTH3MM | ACHOT, ACNEU, ACOUT
1 | REG3.3V | REG3.3V | 3.3V_REGULATOR
5 | 10K | RESISTOR0603-RES | R1, R2, R3, R4, R13
1 | 37.4K | RESISTOR0603-RES | R12
3 | 100 | RESISTOR0603-RES | R5, R6, R9
4 | STAND-OFF | STAND-OFF | JP1, JP2, JP3, JP4
1 | WE-BAL | WE-BAL | BALUN

## Sheet3
0.0475 | 0.2375 | 1.9 | http://search.digikey.com/us/en/products/4-103741-0/A26509-40-ND/297917 | Pins for Jumper | no | This is for 40, our jumper uses 3